## Sheet1
S. No. | Product Name | Product Image | Product Description | Product URL
1 | Thermowell, ThermoSync® Thermowells Series |  | Parker PGI’s ThermoSync® Thermowell has a patented finned design that reduces the ambient temperature effects on flow calculations, thus providing greater pipeline gas temperature measurement accuracy and minimizing unaccounted for errors. | http://ph.parker.com/us/en/thermosync-thermowells-temperature-measurement-system
2 | Thermowell,ThermoSync® Thermowell RTD Assembly |  | Parker PGI's ThermoSync® Thermowell RTD Assembly is in an explosion-proof conduit box that offers maximum safety for hazardous locations in a ready-to-install unit. The unit includes a thermowell, RTD probe, fitting, close nipple, and coupler. | http://ph.parker.com/us/en/thermosync-thermowell-rtd-assembly-temperature-measurement-system
3 | Electroactive Polymer Technology Monitors Movement and Stretch - EAP Sensor Evaluation Kits |  | Parker's EAP sensor technology allows for monitoring of movement and stretch like no other sensor. It is ideal for measuring mechanical or thermally induced strain. Discover EAP sensor capabilities and evaluate for your applications. | http://ph.parker.com/us/en/electroactive-polymer-technology-monitors-movement-and-stretch-eap-sensor-evaluation-kits
4 | Thermowells, ThermoSync® RTD Probes Series |  | Parker PGI ThermoSync® RTD Probes reduce thermal coupling errors from thermowells by using a unique two-piece protection tube. To achieve maximum accuracy, they should be used in conjunction with the ThermoSync® Thermowells. | http://ph.parker.com/us/en/thermosync-rtd-probes-temperature-measurement-system
5 | Thermowells,Texas Thermowells 21 Series | No image | Parker PGI’s Texas Thermowell 21 Series thermowells feature threaded, flanged, socket weld, weld-in, Van Stone, limited space and sanitary styles. Custom designs and modifications to standard models are available. | http://ph.parker.com/us/en/21-series-thermowells-texas-thermowells
6 | Thermowell, Texas Thermowell 22 Series Protection Tubes |  | Parker PGI’s Texas Thermowell 22 Series Protection Tubes feature threaded, flanged, and weld-in styles. Custom designs and modifications to standard models are available. | http://ph.parker.com/us/en/22-series-protection-tubes-texas-thermowells
7 | Thermowell, Texas Thermowell 23 Series Sample Probes |  | Parker PGI's Texas Thermowell's sample probes are used in the extraction of gas or liquid samples from pipelines for analysis. The sample probes are custom configured to the size, process content, flow velocity and temperature of each pipeline. | http://ph.parker.com/us/en/23-series-sample-probes-texas-thermowells
8 | Vacuum Pressure Sensors - MPS-33 Pressure Sensor (1 Color Panel Mount) |  | MPS-33 pressure sensors have two independent PNP or NPN outputs with an additional 1-5 VDC analog output. The MPS-33 have a red LED pressure display for visual monitoring. Sensors can be used to monitor vacuum pressure and up to 145 psig. | http://ph.parker.com/us/en/vacuum-pressure-sensors-mps-33-pressure-sensor-1-color-panel-mount
9 | Vacuum Pressure Sensors - MPS-34 Pressure Sensor (2 Color Panel Mount) |  | MPS-34 pressure sensors have one independent PNP open collective transistor type output with an additional 4-20 mA output 2 color Red/Green LED display for visual monitoring. Sensors can be used to monitor vacuum pressure and up to 145 psig. | http://ph.parker.com/us/en/vacuum-pressure-sensors-mps-34-pressure-sensor-2-color-panel-mount
10 | Vacuum Pressure Sensors - SCPSD Pressure Sensor (High Pressure 315 Stainless Steel) |  | SCPSD pressure sensors have one or two independent PNP outputs with an additional 4-20 mA output. SCPSD sensors have a red LED display panel for visual monitoring. Sensors can be used to monitor vacuum pressure and up to 9000 psig. | http://ph.parker.com/us/en/vacuum-pressure-sensors-scpsd-pressure-sensor-high-pressure-315-stainless-steel
11 | MPS-33 Vacuum Pressure Sensors (1 Color Panel Mount) / Parker Pneumatic - Europe |  | MPS-33 pressure sensors have two independent PNP or NPN outputs with an additional 1-5 VDC analog output. The MPS-33 have a red LED pressure display for visual monitoring. Sensors can be used to monitor vacuum pressure and up to 145 psig. | http://ph.parker.com/us/en/mps-33-vacuum-pressure-sensors-1-color-panel-mount-parker-pneumatic-europe
12 | MPS-34 Vacuum Pressure Sensors (2 Color Panel Mount) / Parker Pneumatic - Europe |  | MPS-34 pressure sensors have one independent PNP open collective transistor type output with an additional 4-20 mA output 2 color Red/Green LED display for visual monitoring. Sensors can be used to monitor vacuum pressure and up to 145 psig. | http://ph.parker.com/us/en/mps-34-vacuum-pressure-sensors-2-color-panel-mount-parker-pneumatic-europe
13 | Wireless Sensors with VoM Industrial Mobile App - SensoNODE BLUE |  | SensoNODE Bluetooth-powered sensors for route-based monitoring, catch performance fluctuations and deliver the data in both real-time and historic trends with VoM Industrial Mobile App. | http://ph.parker.com/us/en/wireless-sensors-with-mobile-software-for-condition-monitoring-sensonode-blue-with-scout
14 | WIRELESS SENSORS WITH VOM INDUSTRIAL CLOUD SOFTWARE - SENSONODE GOLD |  | SensoNODE Gold sensors provide continuous remote monitoring of pressure, temperature, humidity, current, and strain or displacement by catching performance fluctuations and transmitting them to VoM Industrial Cloud, network based software. | http://ph.parker.com/us/en/wireless-sensors-with-cloud-software-for-continuous-remote-monitoring-sensonode-gold-with-scout-cloud
15 | MWDS - Metal Wear Debris Sensor |  | The Parker Kittiwake Metallic Wear Debris Sensor goes beyond the scope of normal wear debris sensors to offer even smaller size resolution. With an unbeatable detection range, the sensor provides a debris count for both ferrous and non-ferrous metals. | http://ph.parker.com/us/en/mwds-metal-wear-debris-sensor
16 | Online Fluid Condition Sensor (FCS) |  | The Fluid Condition Sensor (FCS) is an online device designed for constant, real-time monitoring of critical fuel and oil parameters in hydraulic and marine applications, including conductivity, permittivity, moisture content, temperature, and pressure. | http://ph.parker.com/us/en/online-fluid-condition-sensor-fcs
17 | On-line Sensor Suite HMI - Parker Kittiwake |  | Parker Kittiwakes Sensor Suite HMI is able to provide more than 40 parameters in real time and allows the operator to remotely monitor the evolution of any significant change in the lubricant. | http://ph.parker.com/us/en/on-line-sensor-suite-hmi-parker-kittiwake
18 | FPS - Fluid Property Sensor |  | Modern mobile equipment calls for a hydraulic fluid ensuring profitable and reliable operation. | http://ph.parker.com/us/en/fps-fluid-property-sensor
19 | Flow Trip Device - Code 5063 |  | Parker Conflow’s Code 5063 is a flow trip safety device used for the isolation of pumps, motors and machinery when fire fighting is taking place in mines and quarries, protecting equipment and people. | http://ph.parker.com/us/en/flow-trip-device-code-5063
20 | Inline Sensors & Monitors for emulsion oils - System 20 |  | System 20 monitors, combined with the inline sensor, give the user accurate and instant readings of oil or water low, pressure and temperature without the need to shut down the system. | http://ph.parker.com/us/en/system-20-monitors
21 | Fixed Laboratory Ash Instrument Analyser - Lab Ash Series |  | The Parker Lab Ash is a laboratory instrument providing a quick measurement of the ash content of a crushed sample of coal. It is easy to use and provides accurate results within a few minutes. | http://ph.parker.com/us/en/fixed-laboratory-ash-instrument-analyser-labash-series
22 | Conveyor Belt Ash Instrument Analyser - Ash Eye Series |  | The Parker Ash Eye is a coal quality monitoring system that attaches to conveyor belts to monitor the coal as it is moved from the mine to the stockpile or conveyor transportation, providing real time results of coal quality to the customer. | http://ph.parker.com/us/en/conveyor-belt-ash-instrument-analyser-ash-eye-series
23 | Portable Ash Instrument Analyser - Ash Probe Series |  | The Ash Probe is a hand portable instrument for measuring the ash content of piles, wagons or trucks of coal. It provides the user with quick and accurate ash readings within seconds. | http://ph.parker.com/us/en/portable-ash-instrument-analyser-ash-probe-series
24 | Fluid Moisture Sensor – iCountMS Range |  | The iCountMS Range is an inline moisture sensor that allows for continuous monitoring of relative humidity (moisture content) in hydraulic and lubricating fluid circuits. Three models available with maximum allowable working pressures up to 420 bar. | http://ph.parker.com/us/en/icountms-moisture-sensing
25 | Conveyor Belt Ash & CV Instrument Analyser - Heat Eye Series |  | The Parker Heat Eye is an on-line instrument providing second-by-second measurement of the Ash, Moisture and Nett Calorific Value (Nett CV) ie the energy content of conveyed coal. | http://ph.parker.com/us/en/conveyor-belt-ash-cv-instrument-analyser-heat-eye-series
26 | Hydraulic Accumulators |  | Parker Aerospace gas-charged piston accumulators include a reliable, proven design, and are available in composite wraps to minimize weight and allow for higher pressure. Many options are available, including custom-designed solutions. | http://ph.parker.com/us/en/hydraulic-accumulators-hsd-hydraulic-accumulators
27 | Bootstrap Reservoirs |  | Parker Aerospace offers closed-system, hydraulic fluid storage for today’s leading military and commercial aircraft. These reservoirs range in size from 21.5 to 3,119 cubic inches and operate at system pressures between 3,000 to 5,000 psi. | http://ph.parker.com/us/en/bootstrap-reservoirs-hsd-bootstrap-reservoirs
28 | Hydraulic Flow Regulators |  | Highly-engineered component installed within hydraulic fluid conveyance lines to provide precise and constant rate of flow, despite fluctuations in system pressures and loadings. | http://ph.parker.com/us/en/hydraulic-flow-regulators
29 | Piezoelectric Point-Level Sensor |  | The piezoelectric point-level sensor is a completely solid-state point-status determination unit. The point-level sensing system uses piezoelectric sensors and a microprocessor-controlled unit to determine wet/dry state. | http://ph.parker.com/us/en/piezoelectric-point-level-sensor
30 | Electroactive Polymer Technology Monitors Movement and Stretch - EAP Sensor Evaluation Kits |  | Parker's EAP sensor technology allows for monitoring of movement and stretch like no other sensor. It is ideal for measuring mechanical or thermally induced strain. Discover EAP sensor capabilities and evaluate for your applications. | http://ph.parker.com/us/en/electroactive-polymer-technology-monitors-movement-and-stretch-eap-sensor-evaluation-kits
31 | Vacuum Pressure Sensors - MPS-33 Pressure Sensor (1 Color Panel Mount) |  | MPS-33 pressure sensors have two independent PNP or NPN outputs with an additional 1-5 VDC analog output. The MPS-33 have a red LED pressure display for visual monitoring. Sensors can be used to monitor vacuum pressure and up to 145 psig. | http://ph.parker.com/us/en/vacuum-pressure-sensors-mps-33-pressure-sensor-1-color-panel-mount
32 | Vacuum Pressure Sensors - MPS-34 Pressure Sensor (2 Color Panel Mount) |  | MPS-34 pressure sensors have one independent PNP open collective transistor type output with an additional 4-20 mA output 2 color Red/Green LED display for visual monitoring. Sensors can be used to monitor vacuum pressure and up to 145 psig. | http://ph.parker.com/us/en/vacuum-pressure-sensors-mps-34-pressure-sensor-2-color-panel-mount
33 | Vacuum Pressure Sensors - SCPSD Pressure Sensor (High Pressure 315 Stainless Steel) |  | SCPSD pressure sensors have one or two independent PNP outputs with an additional 4-20 mA output. SCPSD sensors have a red LED display panel for visual monitoring. Sensors can be used to monitor vacuum pressure and up to 9000 psig. | http://ph.parker.com/us/en/vacuum-pressure-sensors-scpsd-pressure-sensor-high-pressure-315-stainless-steel
34 | MPS-33 Vacuum Pressure Sensors (1 Color Panel Mount) / Parker Pneumatic - Europe |  | MPS-33 pressure sensors have two independent PNP or NPN outputs with an additional 1-5 VDC analog output. The MPS-33 have a red LED pressure display for visual monitoring. Sensors can be used to monitor vacuum pressure and up to 145 psig. | http://ph.parker.com/us/en/mps-33-vacuum-pressure-sensors-1-color-panel-mount-parker-pneumatic-europe
35 | MPS-34 Vacuum Pressure Sensors (2 Color Panel Mount) / Parker Pneumatic - Europe |  | MPS-34 pressure sensors have one independent PNP open collective transistor type output with an additional 4-20 mA output 2 color Red/Green LED display for visual monitoring. Sensors can be used to monitor vacuum pressure and up to 145 psig. | http://ph.parker.com/us/en/mps-34-vacuum-pressure-sensors-2-color-panel-mount-parker-pneumatic-europe
36 | Wireless Sensors with VoM Industrial Mobile App - SensoNODE BLUE |  | SensoNODE Bluetooth-powered sensors for route-based monitoring, catch performance fluctuations and deliver the data in both real-time and historic trends with VoM Industrial Mobile App. | http://ph.parker.com/us/en/wireless-sensors-with-mobile-software-for-condition-monitoring-sensonode-blue-with-scout
37 | WIRELESS SENSORS WITH VOM INDUSTRIAL CLOUD SOFTWARE - SENSONODE GOLD |  | SensoNODE Gold sensors provide continuous remote monitoring of pressure, temperature, humidity, current, and strain or displacement by catching performance fluctuations and transmitting them to VoM Industrial Cloud, network based software. | http://ph.parker.com/us/en/wireless-sensors-with-cloud-software-for-continuous-remote-monitoring-sensonode-gold-with-scout-cloud
38 | Pressure Sensors - IQAN-SP |  | Parker's IQAN-SP pressure transducers belong to the family of IQAN accessories developed to complement IQAN control systems. The SP is a range of pressure transducers for mobile hydraulic applications. | http://ph.parker.com/us/en/iqan-sp-pressure-sensors
39 | Temperature Sensors - IQAN-ST |  | Parker's IQAN-ST temperature transducers belong to the family of IQAN accessories developed to complement IQAN control systems. The ST is a range of temperature transducers for mobile hydraulic applications. | http://ph.parker.com/us/en/iqan-st-temperature-sensors
40 | True Ground Speed Sensors - TGSS |  | Parker's True Ground Speed Sensor (TGSS) belongs to the family of accessories provided to complement electronic control systems. The TGSS determines true ground speed using Doppler beam technology and reports the information using a frequency signal. | http://ph.parker.com/us/en/tgss-true-ground-speed-sensors
41 | Ferrous Proximity Sensor - FP |  | Parker's Ferrous Proximity Sensors use back-biased reed switch technology non-contacting technology to detect the presence of ferrous targets. Because they are non-contacting with no moving external components they are well suited for many applications. | http://ph.parker.com/us/en/ferrous-proximity-sensor
42 | Rotary Position Sensor - RS |  | Parker's Rotary Position Sensors are Hall Effect devices with an output voltage dependent upon the angular position of the sensor. They utilize non-contacting technology and are offered in several linear ranges up to 360 degrees of rotation. | http://ph.parker.com/us/en/rotary-position-sensor
43 | Rotary Control - RF |  | Parker's Rotary Controls are panel mount Hall Effect devices with an output voltage dependent upon the angular position of it's driver. They have non-contacting electronics and are offered in multiple angular ranges to fit most every application need. | http://ph.parker.com/us/en/rotary-control
44 | Custom and Semi Custom Tilt Sensors - LS60 |  | Parker's LS60 is a solid state, dual axis, level sensor designed to limit the amount of tilt during normal operation. Custom X and Y trip angles can be created quickly with minimal expense to meet your applications specific needs. | http://ph.parker.com/us/en/ls60-custom-and-semi-custom-tilt-sensors
45 | Proximity Sensor - PS |  | Parker's Proximity Sensors use non-contacting technology to detect the presence of a magnet target. Designed using reed switch technology and potted electronics, they are very robust and well suited for applications where large air gaps are required. | http://ph.parker.com/us/en/proximity-sensor
46 | Angle Tilt Sensor - ATS |  | Parker's ATS Angle/Tilt Sensors are Hall Effect devices with an output dependent upon the angular movement in one or two horizontal planes. Offered in single or dual axis configurations, they are non-contacting and fit most every level application need. | http://ph.parker.com/us/en/angle-tilt-sensor
47 | Compact Pressure Sensors - SCP |  | Parker's SCP sensor family is a range of compact pressure sensors for mobile hydraulic applications. The sensors feature compact construction, high linearity and excellent electromagnetic interference resistance. | http://ph.parker.com/us/en/scp-compact-pressure-sensors
48 | Gear Speed Sensor - GS |  | Parker's GS Gear Speed Sensors provide a sinking output when detecting a ferrous target. They use back-biased, Hall Effect technology for zero speed sensing capability. Offered in multiple mounting configurations, they are immune to alignment issues. | http://ph.parker.com/us/en/gear-speed-sensor
49 | Tilt Switch - RM50 |  | Parker's RM50 tilt switches detect angular movement in a single axis. They are designed using reed switch technology and no moving external components making them very robust and well suited for applications where mercury (Hg) cannot be used. | http://ph.parker.com/us/en/tilt-switch
50 | Accelerometer and Inclinometer Sensors - ACC Series |  | Parker's Accelerometer and Inclinometer Sensors are MEMs devices with an output voltage dependent on the amount of inertial force applied . The accelerometers and inclinometers have an inertial range up to ±1.5G. | http://ph.parker.com/us/en/accelerometer-and-inclinometer-sensors
51 | Universal Tilt Sensors - UTS |  | Parker’s UTS Universal Tilt Sensors communicate angle of tilt over a CAN bus using SAE J1939 protocol. They are engineered with MEMs devices for reliability and built to withstand rugged applications. | http://ph.parker.com/us/en/universal-tilt-sensors
52 | Analog Lever Distance Sensor - ADS |  | Parker's Analog Lever Distance Sensors are Hall Effect devices with an output voltage dependent upon the angular position of a lever arm. They utilize non-contacting technology and provide linear output over one inch (35 degrees) of travel. | http://ph.parker.com/us/en/analog-lever-distance-sensor
53 | PRESSURE GAUGES |  |  | http://ph.parker.com/us/en/pressure-gauges
54 | High Pressure Mechanical Flowmeter – Flowline |  | The Flowline Series comprises a range of highly rugged inline mechanical flowmeters that provide visual indication of fluid flow in hydraulic systems. Capable of measuring flows ranging from 1 – 360 L/min. Maximum allowable working pressure: 350 bar. | http://ph.parker.com/us/en/flowline-oil-and-water-calibratedflowmeters
55 | Dataflow - Flow Transmitters |  | Parker HFDE has an extensive range of flow metering products. Dataflow 4-20mA and pulse output flow transmitters and the Dataflow Compact inline flow transmitter. | http://ph.parker.com/us/en/dataflow-flow-transmitters
56 | MODEL P430 SERIES GLASS TUBE FLOWMETER |  |  | http://ph.parker.com/us/en/model-p430-series-glass-tube-flowmeter-9089996-model-p430-series-glass-tube-flowmeter-1
57 | UHP PFA/PTFE Flowmeter (3/4 inch) – FM-4 Series |  | The FM-4 Series PFA/PTFE Flowmeter is designed for ultra-high purity applications where precise flow control of liquids is required. It offers extreme corrosion resistance and uses compression technology for leak-free operation (up to 120 psig). | http://ph.parker.com/us/en/pfa-ptfe-flowmeter-fm-4-series
58 | MODEL 111 MASS FLOW METER |  |  | http://ph.parker.com/us/en/model-111-mass-flow-meter
59 | MODEL 112 MASS FLOW METER |  |  | http://ph.parker.com/us/en/model-112-mass-flow-meter
60 | MODEL 113 MASS FLOW METER |  |  | http://ph.parker.com/us/en/model-113-mass-flow-meter
61 | MODEL 114 MASS FLOW METER |  |  | http://ph.parker.com/us/en/model-114-mass-flow-meter
62 | MODEL 511 GAS MASS FLOW METER |  |  | http://ph.parker.com/us/en/model-511-gas-mass-flow-meter
63 | MODEL 512 GAS MASS FLOW METER |  |  | http://ph.parker.com/us/en/model-512-gas-mass-flow-meter
64 | MODEL 513 GAS MASS FLOW METER |  |  | http://ph.parker.com/us/en/model-513-gas-mass-flow-meter
65 | MODEL 514 GAS MASS FLOW METER |  |  | http://ph.parker.com/us/en/model-514-gas-mass-flow-meter
66 | MODEL 2211 MASS FLOW METER |  |  | http://ph.parker.com/us/en/model-2211-mass-flow-meter
67 | MODELS F65 AND F150 |  |  | http://ph.parker.com/us/en/models-f65-and-f150
68 | MODEL P520 AND P530 SERIES ACRYLIC FLOWMETER |  |  | http://ph.parker.com/us/en/model-p520-and-p530-series-acrylic-flowmeter-9089997-model-p520-and-p530-series-acrylic-flowmeter-1
69 | Time Fill CNG Filtration Panel |  | The Parker CNG Filtration Panel is designed for use in time fill CNG dispensing applications. It has a maximum allowable working pressure of 5,000 psig and normal flow capacity of 2,200 - 2800 SCFM. Available in floor and K-rail mount configurations. | http://ph.parker.com/us/en/time-fill-cng-filtration-panel
70 | Flowmeters - Code 452 |  | Parker Conflow’s Code 452 is a highly accurate flow meter used in mining or quarrying applications, with the ability to cater for systems with varying flows and/or extreme oscillation. | http://ph.parker.com/us/en/flowmeters-code-452
71 | Electronic Flow Meters - Code 5050 |  | Parker Conflow’s Code 5050 is an electronic flowmeter that has a user-friendly display and is used for measuring and outputting flow rate, pressure and temperature. | http://ph.parker.com/us/en/electronic-flow-meters-Code-5050
72 | Electronic Bypass Flow Meters - Code 4912 |  | Parker Conflow’s Code 4912 is an Intrinsically Safe electronic bypass flow meter that is designed for high flow, high pressure situations on mining roof support systems. | http://ph.parker.com/us/en/electronic-bypass-flow-meters-code-4912
73 | MODEL 111 MASS FLOW METER |  |  | http://ph.parker.com/us/en/model-111-mass-flow-meter
74 | MODEL 112 MASS FLOW METER |  |  | http://ph.parker.com/us/en/model-112-mass-flow-meter
75 | MODEL 113 MASS FLOW METER |  |  | http://ph.parker.com/us/en/model-113-mass-flow-meter
76 | MODEL 114 MASS FLOW METER |  |  | http://ph.parker.com/us/en/model-114-mass-flow-meter
77 | MODEL 511 GAS MASS FLOW METER |  |  | http://ph.parker.com/us/en/model-511-gas-mass-flow-meter
78 | MODEL 512 GAS MASS FLOW METER |  |  | http://ph.parker.com/us/en/model-512-gas-mass-flow-meter
79 | MODEL 513 GAS MASS FLOW METER |  |  | http://ph.parker.com/us/en/model-513-gas-mass-flow-meter
80 | MODEL 514 GAS MASS FLOW METER |  |  | http://ph.parker.com/us/en/model-514-gas-mass-flow-meter
81 | MODEL 2211 MASS FLOW METER |  |  | http://ph.parker.com/us/en/model-2211-mass-flow-meter
82 | UHP PFA/PTFE Flowmeter (3/4 inch) – FM-4 Series |  | The FM-4 Series PFA/PTFE Flowmeter is designed for ultra-high purity applications where precise flow control of liquids is required. It offers extreme corrosion resistance and uses compression technology for leak-free operation (up to 120 psig). | http://ph.parker.com/us/en/pfa-ptfe-flowmeter-fm-4-series
83 | Time Fill CNG Filtration Panel |  | The Parker CNG Filtration Panel is designed for use in time fill CNG dispensing applications. It has a maximum allowable working pressure of 5,000 psig and normal flow capacity of 2,200 - 2800 SCFM. Available in floor and K-rail mount configurations. | http://ph.parker.com/us/en/time-fill-cng-filtration-panel
84 | Refrigerant Float Switch |  | The LLSS refrigerant float switch provides an electrical switching action in response to change in the refrigerant levels in various applications where control and monitoring of liquid levels are required. | http://ph.parker.com/us/en/refrigerant-float-switch
85 | Liquid Level Control Sensor- HB Series |  | The product program consists of: sensors with switch function, sensors with analogue output signal (4-20 mA) and sensors with integrated direct control of magnetic/motor valves regulators for the control of pumps and/or valves. | http://ph.parker.com/us/en/liquid-level-transmitter
86 | Level Switches- HBS Series |  | Oil Level Switches are used for detecting common lubricating oils in refrigeration systems, while HFC, NH3, and CO2 Switches are used for detection of common HFC, NH3, and CO2 refrigerants. | http://ph.parker.com/us/en/level-switches
87 | Liquid Level Wire Probe- HBLT- Wire |  | The HBLT-WIRE is a field adjustable capacitive liquid level sensor designed to measure refrigerant levels in traditional stationary systems such as vessels, receivers or accumulators, as well as in marine systems. | http://ph.parker.com/us/en/liquid-level-wire-probe
88 | Level Control Sensors |  | Level Control Sensors are intelligent, stand-alone microprocessor sensors with built in controllers. | http://ph.parker.com/us/en/level-control-sensors
89 | Refrigerant Accumulators and Receivers |  | Parker Type VA, PA, and VPA, series accumulators have a primary purpose to catch and hold any unused portion of the system charge. | http://ph.parker.com/us/en/refrigerant-accumulators-and-receivers
90 | Pulsation Testing Equipment,Square Root - Gauge Line Error Indicators |  | Parker PGI's SRE6 and GLE6 Indicators are designed to quantify Square Root and Gauge Line Errors in natural gas orifice flow measurement. They identify inaccuracies caused by compressor-induced pulsation and differential pressure discrepancies. | http://ph.parker.com/us/en/pulsation-testing-equipment-gauge-line-error-and-square-root-error-tester
91 | Hazardous Environment Pressure Gauge - Code 91 |  | The Parker Conflow Code 91 - pressure gauge is a traditional bourdon tube type unit, but designed specially for hazardous environments such as mining and quarrying. | http://ph.parker.com/us/en/hazardous-environment-pressure-gauge-code-91
92 | Diagnostic Test Meter and Accessories, Measure and Record 1 Million Data Points, Parker SensoControl Service Master Easy Kits |  | Parker's SensoControl Service Master Easy diagnostic test kits are ideal for measuring and recording critical system data for any hydraulic or pneumatic system. | http://ph.parker.com/us/en/diagnostic-test-kits-sensocontrol-parker-service-master-easy-meter-and-accessories
93 | Diagnostic Test Meter and Accessories, Measure and Record with Analog or CAN Sensors, Parker SensoControl Serviceman Plus Kits |  | Parker's SensoControl Serviceman Plus diagnostic test kits are ideal for measuring and recording critical system data for any hydraulic or pneumatic system. | http://ph.parker.com/us/en/diagnostic-test-kits-sensocontrol-parker-serviceman-plus-meter-and-accessories
94 | Premier Diagnostic Test Meter, Measure / Record / Analyze, Analog or CAN Sensors, Parker SensoControl Service Master Plus Kits |  | Parker's SensoControl Service Master Plus diagnostic test kits are the premier choice for measuring, recording and analyzing critical system data for any hydraulic or pneumatic system. Up to 1 billion data points memory storage. | http://ph.parker.com/us/en/diagnostic-test-kits-sensocontrol-parker-service-master-plus-meter-and-accessories
95 | Digital Pressure Gauges, Multi Pressure Range Diagnostic Test Kits and T Fitting Accessories - Parker SensoControl ServiceJunior |  | Parker's ServiceJunior diagnostic test kits are ideal to digitally measure pressure and capture min and max fluctuations in any hydraulic or pneumatic system. | http://ph.parker.com/us/en/diagnostic-test-kits-sensocontrol-parker-servicejunior-digital-pressure-gauge-and-accessories
96 | SCMA-VADC-710 current/voltage/frequency converter |  | The SCMA-VADC-710 current/voltage/frequency converter is switched between SensoControl measuring devices and hydraulic installations in order to capture the switching status of these components | http://ph.parker.com/us/en/scma-vadc-710-current-voltage-frequency-converter
97 | Gauge Siphon and Swivels |  | Parker PGI’s Gauge Siphons provide a thermal barrier to protect your instruments from harmful vapors with a compact sturdy design that also reduces vibrations. The optional safety excess flow check/snubber eliminates damage due to pressure surges. | http://ph.parker.com/us/en/gauge-siphons-swivels-gauge-siphons-p
98 | DIGI Field Test Kit - Water in Oil, TBN, TAN, Insolubles and Viscosity Comparison |  | The DIGI Field Kit from Parker Kittiwake comes complete with tests for Water in Oil, Total Base Number, Total Acid Number, Insolubles and Viscosity Comparison. This kit provides the ability to test on-site, resulting in convenient routine oil analysis. | http://ph.parker.com/us/en/digi-field-test-kit-water-in-oil-tbn-tan-insolubles-and-viscosity-comparison
99 | Oil Test Kit (Digital) – DIGI Test Cell |  | The DIGI Test Cell from Parker Kittiwake is a compact, onboard oil test kit ideally suited for use in marine applications. Capable of testing for water in oil, total base number (TBN), total acid number (TAN), insolubles, and comparative viscosity. | http://ph.parker.com/us/en/digi-test-cell-low-range-water-in-oil-test-kit
100 | ANALEX_PQL -Ferrous Debris Monitor |  | The ANALEXpql is developed to replace the widely used pqM and pqA. Using all new hardware, software and the latest technology, the highly accurateis an essential addition to the modern used oil analysis laboratory. | http://ph.parker.com/us/en/analex-pql-ferrous-debris-monitor
101 | ANALEX_RPD -Rotary Particle Depositor |  | The ANALEXrpd Particle Depositor offers a rapid and simple method of debris separation. | http://ph.parker.com/us/en/analex-rpd-rotary-particle-depositor
102 | IcountACM - Aviation fuel contamination monitoring |  | Development work carried out by the CMCengineers, in conjunction with Aviation, highlighted the need for an alternative test method to determine the levels of dispersed contamination in Jet fuel. | http://ph.parker.com/us/en/icountacm-aviation-fuel-contamination-monitoring-ppc
103 | Portable Particle Monitor – iCount LaserCM |  | The iCount LaserCM is a portable particle monitor that enables field personnel to quickly and easily measure contamination levels in oil and hydraulic fluids. Notable features include ISO/NAS cleanliness reporting, data graphing, and a built-in printer. | http://ph.parker.com/us/en/icount-lasercm-portable-particle-counter
104 | Portable Particle Monitor – iCountOS |  | The iCountOS is a highly rugged portable particle monitor that can be used for measuring contamination levels in fuels and/or hydraulic fluids. Capable of operation online (direct connection to system) or offline (sampling from tank or reservoir). | http://ph.parker.com/us/en/icount-os-portable-condition-monitoring-for-oil-and-fuel-systems
105 | FPS - Fluid Property Sensor |  | Modern mobile equipment calls for a hydraulic fluid ensuring profitable and reliable operation. | http://ph.parker.com/us/en/fps-fluid-property-sensor
106 | MHC-MEMO PRO - on-site Acoustic Emissions instrument |  | MHC-Memo Pro - the ultimate tool for condition monitoring, Full spectrum capture and analysis capability with the included software. Route logging facility for multiple plant routes. | http://ph.parker.com/us/en/mhc-memo-pro-on-site-acoustic-emissions-instrument
107 | Fluid Moisture Sensor – iCountMS Range |  | The iCountMS Range is an inline moisture sensor that allows for continuous monitoring of relative humidity (moisture content) in hydraulic and lubricating fluid circuits. Three models available with maximum allowable working pressures up to 420 bar. | http://ph.parker.com/us/en/icountms-moisture-sensing
108 | MWDS - Metal Wear Debris Sensor |  | The Parker Kittiwake Metallic Wear Debris Sensor goes beyond the scope of normal wear debris sensors to offer even smaller size resolution. With an unbeatable detection range, the sensor provides a debris count for both ferrous and non-ferrous metals. | http://ph.parker.com/us/en/mwds-metal-wear-debris-sensor
109 | High Pressure Mechanical Flowmeter – Flowline |  | The Flowline Series comprises a range of highly rugged inline mechanical flowmeters that provide visual indication of fluid flow in hydraulic systems. Capable of measuring flows ranging from 1 – 360 L/min. Maximum allowable working pressure: 350 bar. | http://ph.parker.com/us/en/flowline-oil-and-water-calibratedflowmeters
110 | Low Pressure Mechanical Flowmeters – Loflow Series |  | The Loflow Series comprises a range of inline mechanical flowmeters that provide visual indication of fluid flow in hydraulic systems. Capable of measuring flows ranging from 0.01 – 22 L/min. Maximum allowable working pressure: 10 bar. | http://ph.parker.com/us/en/loflow-oil-and-waterflowmeter
111 | Low Pressure Mechanical Flowmeter – Easiflow |  | The Easiflow line comprises a range of highly economical, inline mechanical flowmeters that provide visual indication of fluid flow in hydraulic systems. Capable of measuring flows ranging from 1 – 150 L/min. Maximum allowable working pressure: 10 bar. | http://ph.parker.com/us/en/easiflow-flowmeters
112 | Dataflow - Flow Transmitters |  | Parker HFDE has an extensive range of flow metering products. Dataflow 4-20mA and pulse output flow transmitters and the Dataflow Compact inline flow transmitter. | http://ph.parker.com/us/en/dataflow-flow-transmitters
113 | Fuel Drip Bunker Samplers |  | Parker Kittiwakes bunker samplers are designed to provide a representative sample of the entire fuel delivery. Manufactured from stainless steel. | http://ph.parker.com/us/en/fuel-drip-bunker-samplers
114 | IcountBS Plus - Bottle Sampler |  | The revolutionary icountBS is an advanced, fully contained bottle sampling system that ensures fast, accurate and repeatable detection of contamination in hydraulic oils and hydrocarbon fuels. | http://ph.parker.com/us/en/icountbs-plus-bottle-sampler
115 | IcountBSwg - Bottle Sampler for Water Glycols |  | The icountBSwg plus provides on-the-spot analysis, allowing personnel to make confident, informed maintenance decisions without needing to wait for a laboratory service. | http://ph.parker.com/us/en/icountbswg-plus-bottle-sampler-for-water-glycol
116 | Inline Particle Monitor – iCountPD |  | The Parker iCountPD is a highly compact, permanently mounted laser detection particle monitor that enables continuous monitoring of contamination levels in hydraulic and fluid circuits. Capable of communicating results in ISO4406 / AS4059 or NAS1638. | http://ph.parker.com/us/en/icountpd-online-particle-detector
117 | MHC- 4000 Series Sensors |  | The MHC 4000 Series Sensors from Parker Kittiwake's Holroyd range are a development in smart AE sensors for fixed installations and incorporating proven MHC technology. | http://ph.parker.com/us/en/mhc-4000-series-sensors
118 | Moisture and Liquid Indicators -Sporlan See-All® Series |  | Sporlan Type See-All moisture liquid indicator combines two functions of moisture and liquid indication into a single economical product. | http://ph.parker.com/us/en/moisture-and-liquid-indicators-sporlan-see-all-series
119 | Sporlan Mufflers |  | Sporlan’s steel mufflers are designed to assist with compressor related difficulties, such as noise reduction due to compressor pulsation and/or turbulent gas flow or vibration through the discharge line. | http://ph.parker.com/us/en/sporlan-mufflers
120 | MKC Solenoid Coils |  | Solenoid Coils convert electrical energy into linear motion to open or close a valve. They are used on Sporlan Solenoid and Pressure Regulating Valves. | http://ph.parker.com/us/en/mkc-solenoid-coils
121 | Sporlan Solenoid Valve - Parts |  | Sporlan solenoid valve parts' primary purpose is to provide replacement parts for existing product. | http://ph.parker.com/us/en/sporlan-solenoid-valve-parts
122 | Refrigerant Strainers RSF and RSW |  | The RSF/RSW refrigerant strainers collect foreign materials and dirt in a refrigerant system at minimal pressure drop in order to minimize damage to or prevent malfunction of control valves. | http://ph.parker.com/us/en/strainers-rsf-rsw
123 | Oil Acid Test Kit- Sporlan Test-All® |  | The Sporlan Test-All is a user friendly acid test kit to determine if the amount of acid present in the refrigeration oil is acceptable or unacceptable. | http://ph.parker.com/us/en/oil-acid-test-kit-sporlan-test-all
124 | 3RD PARTY COMPLEMENTARY PRODUCTS |  |  | http://ph.parker.com/us/en/3rd-party-complementary-products
125 | COPPER FITTINGS |  |  | http://ph.parker.com/us/en/copper-fittings
126 | Refrigerant Accumulators and Receivers |  | Parker Type VA, PA, and VPA, series accumulators have a primary purpose to catch and hold any unused portion of the system charge. | http://ph.parker.com/us/en/refrigerant-accumulators-and-receivers
127 | Refrigerant Copper Strainers |  | Strainers purpose is to provide filtration of contaminants in air conditioning and refrigeration systems. They provide free flow with negligible pressure drop. Typically used in the liquid line, they protect the metering device from solid contaminants. | http://ph.parker.com/us/en/refrigerant-copper-strainers
128 | Sporlan SMART Service Tools |  | Sporlan Type SSTK Smart Service Tools work with a SMART Service Tool App for smart phones or tablets along with sensors and pressure transducers to assist in diagnostic/service problems. | http://ph.parker.com/us/en/sporlan-smart-service-tools
129 | Pressure Regulating Valve - Parts |  | Sporlan offers a variety of pressure regulating valves for maintaining upstream, downstream, or differential pressure in refrigeration systems. | http://ph.parker.com/us/en/pressure-regulating-valve-parts
130 | Electric Valve - Parts |  | Parker-Sporlan’s Electric Valves are stepper motor actuated electric expansion valves intended for use in direct expansion refrigeration and air conditioning applications. | http://ph.parker.com/us/en/electric-valve-parts
131 | Moisture and Liquid Indicators -Parker PSG Series |  | Parker Type PSG moisture liquid indicator combines two functions of moisture and liquid indication into a single economical product. | http://ph.parker.com/us/en/moisture-and-liquid-indicators-parker-psg-series
132 | Liquid Level Controls- Sight Glass SG1 |  | The liquid level sight glass SG1 provides a clear indication of liquid levels in industrial and commercial refrigeration systems. | http://ph.parker.com/us/en/liquid-level-controls-sight-glass-sg1
133 | Liquid Level Controller (HBLT-C1) |  | The Liquid Level Controller HBLT-C1 provides remote liquid level management for industrial refrigeration systems. | http://ph.parker.com/us/en/liquid-level-controller-hblt-c1
134 | Parker Virginia Chemicals and Oils |  | The Parker Virginia line of premium cleaners offers unparalleled performance for cleaning dirt, scale, oil, grease, lint, bugs, bacteria, and anything else that clogs heat transfer coils. | http://ph.parker.com/us/en/parker-virginia-chemicals-and-oils
135 | SMART Service Tools- Parker Type PSSTK |  | Parker Type PSSTK Smart Service Tool Kit is a service app for smart phone or tablet along with sensors and pressure transducers to assist in diagnostic/service problems. | http://ph.parker.com/us/en/smart-service-tools-parker-type-psstk
136 | Solenoid Coils- Parker (O)PKC |  | Solenoid Coils convert electrical energy into linear motion to open or close a valve. They are used on Parker Solenoid and Pressure Regulating Valves. | http://ph.parker.com/us/en/solenoid-coils-parker-opkc
137 | Safety Relief Valves- Rupture Disc Assemblies |  | These fast acting rupture discs are designed to be used in line with the Refrigerating Specialties safety relief valve product line. | http://ph.parker.com/us/en/safety-relief-valves-rupture-disc-assemblies
138 | Sporlan Refrigeration System Oil Level Controls |  | Sporlan’s Oil Level Controls were developed to offer the refrigeration industry an oil level control system of the highest quality. | http://ph.parker.com/us/en/sporlan-refrigeration-system-oil-level-controls
139 | UHP PTFE Fluoropolymer Pressure Regulator (1/4 inch) – PR-1 Series |  | The PR-1 Series PTFE Pressure Regulator offers high cycle life and excellent resistance to corrosion. Its non-relieving design requires a 10 psi differential across the valve, thus ensuring stable downstream pressure in aggressive fluid applications. | http://ph.parker.com/us/en/pr-1-1-4-pressure-regulator
140 | UHP PFA Submersible Heat Exchanger – HPX1 Series |  | The HPX1 Series PFA Submersible Heat Exchanger enables precise temperature control of process chemicals and water in semiconductor and pharmaceutical applications. It can be mounted inside of the tank, which eliminates external space requirements. | http://ph.parker.com/us/en/high-purity-pfa-heat-exchanger-hpx1-series
141 | UHP PTFE Fluoropolymer Back Pressure Regulator (1/4 inch) – BR-1 Series |  | The BR-1 Series PTFE Back Pressure Regulator offers high cycle life and excellent resistance to corrosion. Its non-relieving design requires a 10 psi differential across the valve, thus ensuring stable upstream pressure in aggressive fluid applications. | http://ph.parker.com/us/en/br-1-1-4-ptfe-back-pressure-regulator
142 | Electronic Proportional Regulators - EPP4 Series |  | EPP4 programmable electronic proportional regulator allows for regulation of outlet pressure proportionally to an electrical control signal. This unit utilizes a user friendly Calys software to configure all parameters. | http://ph.parker.com/us/en/electronic-proportional-regulators-epp4-series
143 | Precision Pneumatic Input Signal Amplifier - P3BA45 (Standard) |  | P3BA45 is a pneumatic air volume booster that reproduces a low flow control signal with a higher regulated flow output pressure. | http://ph.parker.com/us/en/precision-pneumatic-input-signal-amplifier-p3ba45-standard
144 | High Precision Regulator - P3RA102 (Standard) |  | P3RA102 is designed for applications that require high capacity and accurate process control. | http://ph.parker.com/us/en/high-precision-regulator-p3ra102-standard
145 | High Precision Relief Valve - P3RA102BP |  | P3RA102BP is a high capacity relief valve that relieves excess pressure in a pneumatic system. | http://ph.parker.com/us/en/high-precision-relief-valve-p3ra102bp
146 | High Precision Regulator - P3RA302 (Compact) |  | P3RA302 is designed for applications that require high capacity and accurate process control in a small package. | http://ph.parker.com/us/en/high-precision-regulator-p3ra302-compact
147 | Pressure Regulator - 05R Series (Economy) |  | 05R modular economy regulators provide a convenient and low cost method to reduce a supplied air pressure to desired outlet pressure. 05R provides quick and accurate pressure regulation for the majority of industrial applications. | http://ph.parker.com/us/en/pressure-regulator-05r-series-economy
148 | Pressure Regulator - 06R Series (Compact) |  | 06R modular compact regulators provide a convenient and low cost method to reduce a supplied air pressure to desired outlet pressure. 06R provides quick and accurate pressure regulation for the majority of industrial applications. | http://ph.parker.com/us/en/pressure-regulator-06r-series-compact
149 | High Flow Pressure Regulator - 09R Series (Large) |  | 09R non-modular high flow regulators provide a convenient and low cost method to reduce a supplied air pressure to desired outlet pressure. 09R provides quick and accurate pressure regulation for the majority of industrial applications. | http://ph.parker.com/us/en/high-flow-pressure-regulator-09r-series-large
150 | Pressure Regulator - 14R Series (Miniature) |  | 14R non-modular mini regulators provide a convenient and low cost method to reduce a supplied air pressure to desired outlet pressure. 14R provides quick and accurate pressure regulation for the majority of industrial applications. | http://ph.parker.com/us/en/pressure-regulator-14r-series-miniature
151 | Pressure Regulator - 15R Series (Economy) |  | 15R non-modular economy regulators provide a convenient and low cost method to reduce a supplied air pressure to desired outlet pressure. 15R provides quick and accurate pressure regulation for the majority of industrial applications. | http://ph.parker.com/us/en/pressure-regulator-15r-series-economy
152 | Pressure Regulator - 20R Series (Miniature, Water Service) |  | 20R non-modular mini water regulators provide a convenient and low cost method to reduce a supplied water pressure to desired outlet pressure. 20R provides quick and accurate pressure regulation for the majority of industrial applications. | http://ph.parker.com/us/en/pressure-regulator-20r-series-miniature-water-service
153 | Semi-Precision Pressure Regulator - 27R (Economy, Prep-Air II) |  | 27R modular economy semi-precision regulators provide a convenient and low cost method to reduce a supplied air pressure to desired outlet pressure. 27R provides quick and accurate pressure regulation for the majority of industrial applications. | http://ph.parker.com/us/en/semi-precision-pressure-regulator-27r-economy-prep-air-ii
154 | Semi-Precision Dial Knob Regulator - 51R (Miniature, Relieving, Prep-Air II) |  | 51R non-modular dial regulators provide a convenient and low cost method to reduce a supplied air pressure to desired outlet pressure. 51R provides quick and accurate pressure regulation for the majority of industrial applications. | http://ph.parker.com/us/en/semi-precision-dial-knob-regulator-51r-miniature-relieving-prep-air-ii
155 | Semi-Precision Dial Knob Regulator - 52R (Standard, Relieving, Prep-Air II) |  | 52R non-modular dial regulators provide a convenient and low cost method to reduce a supplied air pressure to desired outlet pressure. 52R provides quick and accurate pressure regulation for the majority of industrial applications. | http://ph.parker.com/us/en/semi-precision-dial-knob-regulator-52r-standard-relieving-prep-air-ii
156 | Semi-Precision Dial Knob Regulator - 53R (Standard, Relieving, Prep-Air II) |  | 53R non-modular dial regulators provide a convenient and low cost method to reduce a supplied air pressure to desired outlet pressure. 53R provide quick and accurate pressure regulation for the majority of industrial applications. | http://ph.parker.com/us/en/semi-precision-dial-knob-regulator-53r-standard-relieving-prep-air-ii
157 | Semi-Precision Dial Knob Regulator - 54R (Large, Relieving, Prep-Air II) |  | 54R non-modular dial regulators provide a convenient and low cost method to reduce a supplied air pressure to desired outlet pressure. 54R provides quick and accurate pressure regulation for the majority of industrial applications. | http://ph.parker.com/us/en/semi-precision-dial-knob-regulator-54r-large-relieving-prep-air-ii
158 | Global Modular Pressure Regulator - P31H Series (Mini, Common Port) |  | P31H modular global common port mini regulators provide a convenient and low cost method to reduce a supplied air pressure to desired outlet pressure. P31H provides quick and accurate pressure regulation for the majority of industrial applications. | http://ph.parker.com/us/en/global-modular-pressure-regulator-p31h-series-mini-common-port
159 | VSO-EP - Miniature Pressure Controller |  | Electronic pressure control unit specifically designed for precision gas and microfluidic flow control. | http://ph.parker.com/us/en/vso-ep-miniature-pressure-controller
160 | D SERIES MASTER CONTROL |  |  | http://ph.parker.com/us/en/d-series-master-control
161 | OEM - EP - Miniature Pressure Controller |  | Compact electronic pressure control unit specifically designed for system manufacturers that require fast response with minimal internal volume. | http://ph.parker.com/us/en/oem-ep-miniature-pressure-controller
162 | DL SERIES MASTER CONTROL |  |  | http://ph.parker.com/us/en/dl-series-master-control
163 | VSO-EV - Miniature Vacuum Controller |  | Electronic vacuum pressure control unit designed for laboratory instruments where precision vacuum control is required. | http://ph.parker.com/us/en/vso-ev-miniature-vacuum-controller
164 | VSO-GC - Miniature Pressure Controller |  | Electronic pressure control unit specifically designed for gas chromotography manufacturers that require low volumetric flow control. | http://ph.parker.com/us/en/vso-gc-miniature-pressure-controller
165 | VSO-HP - Miniature Pressure Controller |  | Compact electronic pressure control unit specifically designed for analytical and OEM instrument applications that require fast response and rapid pressure deflation. | http://ph.parker.com/us/en/vso-hp-miniature-pressure-controller
166 | VSO-LP - Miniature Pressure Controller |  | Compact, cost effective electronic pressure control unit specifically designed for analytical and OEM instrument applications that require fast response and rapid pressure deflation. | http://ph.parker.com/us/en/vso-lp-miniature-pressure-controller
167 | MODEL VCD 1000 VARIABLE CONSTANT DIFFERENTIAL FLOW CONTROLLER |  |  | http://ph.parker.com/us/en/model-vcd-1000-variable-constant-differential-flow-controller
168 | Sample Conditioning System, IntraFlow Series |  | Parker’s IntraFlow modular fitting and valve system was developed specifically for analytical, lab and other complex general purpose instrumentation flow control systems. These compact systems meet ISA/ANSI SP76.00.02 requirements. | http://ph.parker.com/us/en/sample-conditioning-system
169 | Sample Conditioning Communications Interface - Pilot Pro Series |  | Parker's Pilot Pro™ package has been designed with a high level of flexibility to accommodate multiple configurations of local area communications networks. | http://ph.parker.com/us/en/sample-conditioning-communications-interface-pilot-pro-series
170 | Process Analyzer, Vent Master™ Series |  | Parker's Vent Master™ is designed to isolate the analyzer from fluctuating outlet pressures by controlling the pressure of the collection header and pumping the effluent sample gases into the fluctuating return system. | http://ph.parker.com/us/en/process-analyzer-vent-header-pressure-control-system
171 | Cryogenic Flow Diverter Valves |  | The Parker Bestobell’s flow diverters allow for quick and effective changeover between relief valves. They ensure that the flow capacity of the valve is not reduced below that available from one fully open port. | http://ph.parker.com/us/en/cryogenic-flow-diverter-valve
172 | MODEL CM-400 MFC POWER SUPPLY/CONTROL MODULE |  |  | http://ph.parker.com/us/en/model-cm-400-mfc-power-supply-control-module
173 | Water Flow Controller - Constaflo |  | Parker Bestobell’s Constaflo is a simple but effective water flow controller that ensures flow rates are maintained within +10% of its rated capacity, regardless of upstream or downstream pressures. | http://ph.parker.com/us/en/water-flow-controller-constaflo
174 | Low Flow Protection Switch - Truflo |  | Parker Bestobell’s Truflo is an effective low flow protection switch that provides protection against flow changes that could be detrimental to equipment and processes. It provides a warning to operators of insufficient or excessive flow. | http://ph.parker.com/us/en/low-flow-protection-switch-truflo
175 | Multi Disc Cluster Sprays - Code 96 |  | The Parker Conflow Code 96 is a multi disc cluster spray with five spray heads within one compact unit, providing economical liquid discharge and coverage of a wide area. | http://ph.parker.com/us/en/multi-disc-cluster-sprays-code-96
176 | Sequence Control Valve - Code 200 |  | Parker Conflow’s Code 200 is a sequence control valve which switches on electrical equipment by detecting the movement of a conveyor belt in dust suppression applications. | http://ph.parker.com/us/en/sequence-control-valve-code-200
177 | Hexagon Head Drum Sprays - Code 850 |  | A Stainless Steel Socket Head Drum Sprays provide a wide range of spray forms for pick flushing on cutting drums. | http://ph.parker.com/us/en/hexagon-head-drum-sprays-code-850
178 | Swivel Sprays - Code 1188 |  | The Parker Conflow Code 1188 - swivel spray is an easily controllable, multi-directional spray unit used for dust suppression or cleaning of chutes in mining or quarrying applications. | http://ph.parker.com/us/en/swivel-sprays-code-1188
179 | D SERIES MASTER CONTROL |  |  | http://ph.parker.com/us/en/d-series-master-control
180 | DL SERIES MASTER CONTROL |  |  | http://ph.parker.com/us/en/dl-series-master-control
181 | Water Flow Controller - Constaflo |  | Parker Bestobell’s Constaflo is a simple but effective water flow controller that ensures flow rates are maintained within +10% of its rated capacity, regardless of upstream or downstream pressures. | http://ph.parker.com/us/en/water-flow-controller-constaflo
182 | Low Flow Protection Switch - Truflo |  | Parker Bestobell’s Truflo is an effective low flow protection switch that provides protection against flow changes that could be detrimental to equipment and processes. It provides a warning to operators of insufficient or excessive flow. | http://ph.parker.com/us/en/low-flow-protection-switch-truflo
183 | Multi Disc Cluster Sprays - Code 96 |  | The Parker Conflow Code 96 is a multi disc cluster spray with five spray heads within one compact unit, providing economical liquid discharge and coverage of a wide area. | http://ph.parker.com/us/en/multi-disc-cluster-sprays-code-96
184 | Sequence Control Valve - Code 200 |  | Parker Conflow’s Code 200 is a sequence control valve which switches on electrical equipment by detecting the movement of a conveyor belt in dust suppression applications. | http://ph.parker.com/us/en/sequence-control-valve-code-200
185 | Hexagon Head Drum Sprays - Code 850 |  | A Stainless Steel Socket Head Drum Sprays provide a wide range of spray forms for pick flushing on cutting drums. | http://ph.parker.com/us/en/hexagon-head-drum-sprays-code-850
186 | Swivel Sprays - Code 1188 |  | The Parker Conflow Code 1188 - swivel spray is an easily controllable, multi-directional spray unit used for dust suppression or cleaning of chutes in mining or quarrying applications. | http://ph.parker.com/us/en/swivel-sprays-code-1188
187 | Economy Sprays - Code 1266 |  | Parker Conflow’s Code 1266 is a highly versatile spray nozzle that is used in dust suppression applications offering great flexibility in spray forms. | http://ph.parker.com/us/en/economy-sprays-code-1266
188 | V Sprays - Code 1293 |  | A knife edge spray form suitable for dust suppression applications in mining and quarrying which maximises dust capture and avoids over-wetting. | http://ph.parker.com/us/en/v-sprays-code-1293
189 | Staple Lock Drum Sprays - Code 2801 |  | The Parker Conflow Code 2801 - staple lock drum spray provides a superior fluid spraying system for cutting drums in dust supression applications | http://ph.parker.com/us/en/staple-lock-drum-sprays-code-2801
190 | Fluid Control Valves - Maxway Valves Code 7 |  | Parker Conflow’s Code 7 is a user-friendly inline stop valve that regulates and isolates fluid in pipelines and systems for mining and quarrying applications, with handwheel and key fitting options. | http://ph.parker.com/us/en/fluid-control-valves-maxway-valves-code-7
191 | Double Flat Venturi - Code 4129D |  | Parker Conflow's double flat Venturi provides high directional air movement for cutting machines in mining for larger dust suppression and ventilation requirements. | http://ph.parker.com/us/en/double-flat-venturi-code-4129d
192 | Spray Control Valve - Code 100 |  | The Parker Conflow Code 100 spray control valve is a mechanically operated spray control valve used for dust suppression in mining where a conveyor belt is used. | http://ph.parker.com/us/en/spray-control-valve-code-100
193 | Mini Single Flat Venturi - Code 5102 |  | Parker Conflow’s Code 5102 is a single flat Venturi, which provides directional air movement with a compact spray head for improved ventilation for cutting machines in mining, conveyor belts or chutes in dust suppression applications. | http://ph.parker.com/us/en/mini-single-flat-venturi-code-5102
194 | Emulsion Mixers - Code 4818 |  | Parker Conflow’s Code 4818 is a unique emulsion mixer which supplies a constant, accurate mix ratio of soluble oil and water to provide fire-resistant hydraulic fluid to power roof supports on the coal face. | http://ph.parker.com/us/en/emulsion-mixers-code-4818
195 | Venturi Sprays - Code 1912 |  | Parker Conflow’s Code 1912 is a Venturi spray nozzle for the purpose of dust suppression on a cutting drum in mining that maximises efficiency, whilst minimising the amount of water it uses. | http://ph.parker.com/us/en/venturi-sprays-code-1912
196 | Single Flat Venturi - Code 4129S |  | Parker Conflow's single flat Venturi is designed to provide directional air movement with a large spray area for dust suppression on cutting machines, conveyor belts and chutes in mines. | http://ph.parker.com/us/en/single-flat-venturi-code-4129s
197 | Picospritzer III - Intracellular Microinjection Dispense Systems |  | Parker's Picospritzer is the original Intracellular Microinjection Dispense System. Ideal for life science research and development. | http://ph.parker.com/us/en/picospritzer-iii-intracellular-microinjection-dispense-systems-picospritzer-micro-dispense-system
198 | Emulsion Mixers - Code 4818 |  | Parker Conflow’s Code 4818 is a unique emulsion mixer which supplies a constant, accurate mix ratio of soluble oil and water to provide fire-resistant hydraulic fluid to power roof supports on the coal face. | http://ph.parker.com/us/en/emulsion-mixers-code-4818
199 | Bladder Accumulator - High Pressure (EHV) |  | Designed for high pressure hydraulic systems the EHV bladder accumulator is available in carbon & stainless steel, (70 to 690 bar, 0.2 to 57 Litres). Options with a flanged SAE fluid port and for high flow rates are also available. | http://ph.parker.com/us/en/bladder-accumulator-high-pressure-ehv
200 | Charging Kits |  | The Parker Charging kit is an indispensable instrument for checking, adjusting or filling nitrogen into most of the hydraulic accumulators available on the market. | http://ph.parker.com/us/en/charging-kits
201 | Diaphragm Accumulators - ELM series |  | Diaphragm accumulators are inexpensive, compact and lightweight and are ideally suited where weight and space is an important consideration. Ideally suited to Mobile -Agricultural and Construction markets (140 to 350 bar/ 0.075 to 3.5L). | http://ph.parker.com/us/en/diaphragm-accumulators-elm
202 | Clamps |  | Parker Olaer Clamps are designed to allow quick and easy installation of hydraulic accumulators. Available in carbon and stainless steel. | http://ph.parker.com/us/en/clamps
203 | Diaphragm Accumulators - AD Series |  | Diaphragm accumulators provide an affordable means of storing energy under pressure, absorbing hydraulic shocks, dampening pump pulsation/flow fluctuations. They provide dependable performance in a lightweight, compact design. | http://ph.parker.com/us/en/hydraulic-diaphragm-accumulators
204 | High Pressure Bladder Accumulator (UK) |  | The Parker UK Series is ideally suited for the UK Industrial market and is fitted with a bonded seal fluid port and ¼” BSP gas connection as standard (more options available). Available in carbon steel (20 to 80 bar) and stainless steel (20 to 40 bar) | http://ph.parker.com/us/en/high-pressure-bladder-accumulator-uk
205 | Bladder Accumulator - Low Pressure (EBV Series) |  | Designed for LOW pressure fluid systems, Parker EBV/IBV bladder accumulators are ideally suited for the Energy, Process & Marine Markets. Available in volumes 0.5 to 575 Litres, in carbon steel (20 to 80 bar), and in stainless steel (20 to 40 bar). | http://ph.parker.com/us/en/low-pressure-bladder-accumulator-ebv
206 | Hydracushions – HCF Series |  | Parker Hydracushions are a cost efficient type of bladder accumulator ideally suited for the Mobile industry (172 & 210 bar/ 0.5 to 4 Litres). | http://ph.parker.com/us/en/hydracushions-hcf
207 | Safety Blocks |  | Parker Olaer has developed a complete range of Accumulator Safety Blocks for all standard and special applications. An accumulator safety block provides a safe solution for accumulator maintenance and operation. | http://ph.parker.com/us/en/safety-blocks-safety-blocks
208 | Support Brackets |  | Parker Brackets are designed to allow quick and easy installation of accumulators. Fabricated from carbon and stainless steel. | http://ph.parker.com/us/en/support-brackets
209 | Flexible Separators |  | The Parker flexible separators are a cost effective solution for the prevention of contamination into a hydraulic system | http://ph.parker.com/us/en/flexible-separators
210 | Transfer Barrier Accumulators - BT Series |  | Transfer Barrier accumulators provide fluid separation where two different media must transfer pressure between each other without mixing. Also used as an accumulator in series with gas bottles where size constraints exist. | http://ph.parker.com/us/en/transfer-barrier-accumulators-parker-bt-series
211 | Industrial piston accumulator - A Series |  | Piston Accumulators up to 80 Litres volume, 200mm Bore, 250 Bar & 350 Bar.Parker A series piston accumulators offer quality design and premium technical features which guarantee optimum performance life. | http://ph.parker.com/us/en/a-series-piston-accumulators
212 | Pulsation Damper – SBV3 series |  | The SBV3 pulsation damper is specially designed for installation on low pressure fuel systems, typically in Marine and Power Generation applications, to attenuate pressure pulses (up to 40 bar/ 2.5 Litres). | http://ph.parker.com/us/en/sbv3-pulsation-damper
213 | Pulsation Dampers – APD, BPD, CPD, DPD Series |  | Parker Pulsation Dampers are available in stainless steel (up to 690 bar) for applications demanding a stronger and more durable product, and Polypropylene (up to 10 bar) as a more cost-efficient option for non-aggressive environments. | http://ph.parker.com/us/en/pulsation-dampers-apd-bpd-cpd-dpd
214 | Gas Bottles |  | Parker Gas Bottles store nitrogen under pressure and provide additional gas volume typically for accumulator systems (incorporating piston or bladder accumulators).Available in carbon and stainless steel. | http://ph.parker.com/us/en/gas-bottles
215 | Bladder Accumulator - High Pressure, Oil & Gas (O&G Series) |  | Designed for high pressure hydraulic systems, the O&G bladder accumulator has been developed for the hazardous environments encountered within the Oil & Gas Industry and other aggressive environments. Carbon and stainless steel (up to 760 bar). | http://ph.parker.com/us/en/high-pressure-bladder-accumulator-og
216 | Mobile Piston accumulator with crimped end cap design - ACP Series |  | Piston Accumulator designed for Mobile applications up to 30 litres, 100mm bore and 275 bar. The ACP piston accumulator offers long, reliable service life and due to its compact & cost effective design it is ideally suited for the mobile market. | http://ph.parker.com/us/en/acp-crimped-piston-accumulator
217 | Accumulator Racks |  | Complete flexibility is the keynote to Parker hydraulic accumulator racks. We offer customised designs to meet your specific needs. Major features can include; manifold, accumulator isolation, drain to tank facility, welded fittings & safety blocks. | http://ph.parker.com/us/en/accumulator-racks
218 | Bladder Accumulator - BA Series |  | Bladder accumulators are excellent for storing energy under pressure, absorbing hydraulic shocks, and dampening pump pulsation and flow fluctuations. They are a cost effective option with fast response time and are compatible with low lubricity fluids. | http://ph.parker.com/us/en/bladder-accumulator-ba-series
219 | Hydraulic Reservoir Isolator - KVE Series KleenVent® |  | As a maintenance-free alternative to traditional filler breathers, a KleenVent® protects against the ingestion of airborne contamination and keeps hydraulic fluid clean - extending oil life and reducing the overall cost of hydraulic system maintenance. | http://ph.parker.com/us/en/hydraulic-reservoir-isolator-kleenvent-kve
220 | Fuel Drip Bunker Samplers |  | Parker Kittiwakes bunker samplers are designed to provide a representative sample of the entire fuel delivery. Manufactured from stainless steel. | http://ph.parker.com/us/en/fuel-drip-bunker-samplers
221 | Valves,Sample Cylinder Valve Series |  | Parker PGI’s Mini Sample Cylinder Valves are designed for use with sample cylinders and are available in a variety of configurations, sizes, and styles. | http://ph.parker.com/us/en/sample-cylinder-valves
222 | Sample Cylinders, Ultra-Seal Constant Pressure Series |  | Parker PGI’s Ultra-Seal Constant Pressure Cylinder is a floating piston cylinder designed for applications which require a constant pressure for the gas or liquid sampled. Liquid or gas configurations are available in 300cc, 500cc, and 1000cc sizes. | http://ph.parker.com/us/en/ultra-seal-constant-pressure-sample-cylinders
223 | Sample Cylinder Valves, VP Series |  | Parker PGI’s VP™ Series Sample Cylinder Valves are designed for use with sample cylinders and are available in a variety of configurations, sizes and styles. VP Series Valves feature PGI’s Pressure-Core stem seal technology with a 5 year warranty. | http://ph.parker.com/us/en/vp-series-sample-cylinder-valves
224 | Sampling, Sample Probe Series |  | Parker PGI’s Sample Probes are available in single flow, dual flow or hot tap options, all with 316 SS construction. Each Probe can be customized with numerous inlet and outlet configurations. | http://ph.parker.com/us/en/sample-probes
225 | Sample Cylinders, Spun End Series |  | Parker PGI’s full line of 1800 PSI DOT-3E rated Spun End Sample Cylinders provide a stable, secure storage and transportation environment for collected samples. All cylinders have seamless 316 SS construction conforming to NACE MR0175/ISO 15156-3. | http://ph.parker.com/us/en/spun-end-sample-cylinders
226 | Cases, Sample Cylinder Cases |  | Parker PGI’s Sample Cylinder Cases offer secure transportation for our Spun End and Ultra-Seal Sample Cylinder products. The cases are offered in 2 sizes in an unbreakable, water-tight, chemical resistant and corrosion-proof design. | http://ph.parker.com/us/en/sample-cylinder-cases
227 | Heated Enclosure, Hot-Shot Natural Gas Sampling System Series |  | Parker PGI’s Hot-Shot Heated Enclosure System is designed to be used with natural gas samplers and will heat the sampling system to temperatures above the hydrocarbon dew point of the gas, helping to insure compliance with the API 14.1 Standard. | http://ph.parker.com/us/en/hot-shot-natural-gas-sampling-system-heated-enclosure
228 | Gas Samplers,Interceptor Series |  | Parker PGI’s Interceptor™ Series composite gas sampler provides true representative average sampling with both time or flow based capability. Several models are available that cover an inlet pressure range of -10” Hg for Mercury to 2,200 PSI. | http://ph.parker.com/us/en/interceptor-gas-samplers
229 | Sample Cylinders, DOT Stainless Steel Cylinders |  | Parker’s Stainless Steel Sample Cylinders provide safe containment for storage and transportation of both liquids and gases. These cylinders are DOT rated to 1800 psig (124 bar) at 70°F (21°C).They range from 75 cc to 3785 cc (1 gallon). | http://ph.parker.com/us/en/sample-cylinders-dot-stainless-steel-cylinders
230 | Hazardous Environment Pressure Gauge - Code 91 |  | The Parker Conflow Code 91 - pressure gauge is a traditional bourdon tube type unit, but designed specially for hazardous environments such as mining and quarrying. | http://ph.parker.com/us/en/hazardous-environment-pressure-gauge-code-91
231 | Pre Setting Bend - Code 14 |  | Parker Conflow’s Code 14 is a compact and user friendly setting and checking tool for underground fire hydrants (Code 12) in mining, tunnelling and quarrying applications. | http://ph.parker.com/us/en/pre-setting-bend-code-14
232 | BTC IIS and TTC IIS Miniature Diaphragm Pump |  | Parker's Miniature Diaphragm Pump Dual Head Models BTC-IIS & TTC-IIS have an industry leading performance to size ratio and can be configured to meet the most stringent flow, reliability, efficiency, size, and noise requirements. | http://ph.parker.com/us/en/btc-iis-and-ttc-iis-miniature-diaphragm-pump
233 | T2-04 Miniature Diaphragm Pump |  | Parker's High efficiency diaphragm pump model T2-04 is an ultra compact pump that unites the ultimate in efficiency, life, and size. | http://ph.parker.com/us/en/t2-04-miniature-diaphragm-pump
234 | BTC and TTC Miniature Diaphragm Pump |  | Parker's Miniature Diaphragm Pump Models BTC & TTC have an industry leading performance to size ratio and can be configured to meet the most stringent reliability, efficiency, size, and noise requirements. | http://ph.parker.com/us/en/btc-and-ttc-miniature-diaphragm-pump
235 | CTS Micro Diaphragm Pump |  | Parker's CTS Micro Diaphragm Pump Model packs up to 2.5 slpm of flow into a compact 20 mm wide package. Configurable with 3 different motors to meet your application's specific needs and life expectations. | http://ph.parker.com/us/en/cts-micro-diaphragm-pump
236 | T2-03 Micro Diaphragm Pumps (air/gas) Up to 2.5 LPM Free Flow |  | Parker's micro diaphragm pump is ideal for higher performance fixed and portable air and gas applications requiring high flow(up to 2.5 slpm), pressure, and vacuum, high efficiency, long life, small size, light weight, and intrinsic safety capabilities | http://ph.parker.com/us/en/t2-03-micro-diaphragm-pumps-air-gas-up-to-2-5-lpm-free-flow
237 | T2-05 Micro Diaphragm Pumps (air/gas) Up to 800 mLPM |  | Parker's T2-05 micro diaphragm pump is designed to fit where other pumps cannot due to its small, compact package size. The pump's low power, small size, and light weight play a critical role in portable gas detection and medical applications. | http://ph.parker.com/us/en/t2-05-micro-diaphragm-pumps-air-gas-up-to-800-mlpm
238 | Vacuum Generator - CEK Series (integrated) |  | The CEK is perfect for non-porous material handling with air economizing and emergency stop features. CEK includes vacuum and blow-off solenoids, a regulating blow-off needle, vacuum filters, exhaust mufflers, pressure sensors and a vacuum check valve. | http://ph.parker.com/us/en/vacuum-generator-cek-series-integrated
239 | Vacuum Generator - CHF Series (inline) |  | CHF High Flow Series is a multistage vacuum generator. The CHF unit is intended for higher flow vacuum applications that, due to system porosity issues, have a low application degree of vacuum and include flow through exhaust mufflers. | http://ph.parker.com/us/en/vacuum-generator-chf-series-inline
240 | Vacuum Generator - CV Series (inline) |  | CV is a basic single stage vacuum generator with an aluminum basic body. Vacuum port sizes range from 1/4" to 3/4." CV vacuum generators include exhaust mufflers. | http://ph.parker.com/us/en/vacuum-generator-cv-series-inline
241 | Vacuum Generator - CV-CK Series (inline) |  | CV-CK is a single stage vacuum generator with an adjustable open contact mechanical switch for vacuum confirmation. Switch output is normally open and can be connected to AC or DC power. | http://ph.parker.com/us/en/vacuum-generator-cv-ck-series-inline
242 | Vacuum Generator - CVX0260B Series (integrated) |  | The CVX026B is perfect for non-porous material handling with air economizing & emergency stop features. It includes vacuum and blow-off solenoids, a regulating blow-off needle, vacuum filters, exhaust mufflers, pressure sensors, & a vacuum check valve. | http://ph.parker.com/us/en/vacuum-generator-cvx0260b-series-integrated
243 | Vacuum Generator - CVXCEK Series (integrated) |  | The CVXCEK is perfect for non-porous material handling with air economizing and emergency stop features. It includes vacuum and blow-off solenoids, a regulating blow-off needle, vacuum filters, exhaust mufflers, pressure sensors and a vacuum check valve. | http://ph.parker.com/us/en/vacuum-generator-cvxcek-series-integrated
244 | Vacuum Generator - MC22 Series (integrated) |  | The MC22 is a light weight vacuum package for factory automation. The MC22 includes vacuum and blow-off solenoids, a regulating blow-off needle, vacuum filters, exhaust mufflers, pressure sensors and an optional vacuum check valve. | http://ph.parker.com/us/en/vacuum-generator-mc22-series-integrated
245 | Vacuum Generator - MC72 Series (integrated) |  | The MC72 is perfect for non-porous material handling with air economizing options. The MC72 includes vacuum and blow-off solenoids, a regulating blow-off needle, vacuum filters, exhaust mufflers, pressure sensors and an optional vacuum check valve. | http://ph.parker.com/us/en/vacuum-generator-mc72-series-integrated
246 | Vacuum Generator - MCA Series (inline) |  | MCA is lightweight single stage vacuum generator. Female vacuum ports allow a vacuum cup to be installed directly at the cup which reduces space and response time of the system. Available port sizes are either 1/8" or 1/4" NPT. | http://ph.parker.com/us/en/vacuum-generator-mca-series-inline
247 | Vacuum Ejectors / Parker Pneumatic - Europe |  | Parker Pneumatic offers a range of vacuum ejectors including basic ejectors, basic ejectors with an electro-mechanical switch,inline ejectors, ejectors including blow-off, plus both small and large integrated ejectors. | http://ph.parker.com/us/en/vacuum-ejectors-parker-pneumatic-europe
248 | P2M Series Moduflex Vacuum Generator / Parker Pneumatic - Europe |  | Moduflex Vacuum Generators can be mounted inline or directly onto a valve island. They feature an integrated blow-off flow controller, optional plug-in vacuum feedback sensor and use proven Venturi technology, reaching up to 90% vacuum. | http://ph.parker.com/us/en/p2m-series-moduflex-vacuum-generator-parker-pneumatic-europe
249 | Global Dump Valve - P31D Series (Mini) - Pneumatic Division Europe |  | P31D is a 57mm 3-way, 2-position valve, automatically dumps downstream pressure on loss of pilot signal, 1/4" BSPP/NPT port. Max pressure of 10 bar (solenoid). Temp -10°C to 50°C. | http://ph.parker.com/us/en/global-dump-valve-p31d-series-mini-pneumatic-division-europe
250 | Global Dump Valve - P32D Series (Compact) - Pneumatic Division Europe |  | P32D is a 75mm 3-way, 2-position valve, automatically dumps downstream pressure on loss of pilot signal, 1/2" BSPP/NPT port. Max pressure of 10 bar (solenoid). Temp -10°C to 50°C. | http://ph.parker.com/us/en/global-dump-valve-p32d-series-compact-pneumatic-division-europe
251 | Dump Valve - P3XD Lite Series - Pneumatic Division Europe |  | P3XD is a 62mm 3-way, 2-position valve, automatically dumps downstream pressure on loss of pilot signal, 1/2",3/4" BSPP (NPT 1/2") port. Max pressure of 10 bar (solenoid). Temp -10°C to 60°C. | http://ph.parker.com/us/en/dump-valve-p3xd-lite-series-pneumatic-division-europe
252 | Global Soft Start / Dump Valve - P31T Series (Mini) - Pneumatic Division Europe |  | P31T is a 57mm 3-way, 2-position valve, automatically dumps downstream pressure on loss of pilot signal, adjustable slow start, 1/4" BSPP/NPT port. Max pressure of 10 bar (solenoid). Temp -10°C to 50°C. | http://ph.parker.com/us/en/global-soft-start-dump-valve-p31t-series-mini-pneumatic-division-europe
253 | Global Soft Start / Dump Valve - P32T Cat-2 Series (Compact) - Pneumatic Division Europe |  | P32T is a 75mm 3-way, 2-position valve, automatically dumps downstream pressure on loss of pilot signal, adjustable slow start, meets Category 2 (EN ISO 13849-1) 1/2" BSPP/NPT port. Max pressure of 10 bar. Temp -10°C to 50°C. | http://ph.parker.com/us/en/global-soft-start-dump-valve-p32t-cat-2-series-compact-pneumatic-division-europe
254 | Global Soft Start / Dump Valve - P32T Series (Compact) - Pneumatic Division Europe |  | P32T is a 75mm 3-way, 2-position valve, automatically dumps downstream pressure on loss of pilot signal, adjustable slow start, 1/2" BSPP/NPT port. Max pressure of 10 bar (solenoid). Temp -10°C to 50°C. | http://ph.parker.com/us/en/global-soft-start-dump-valve-p32t-series-compact-pneumatic-division-europe
255 | Global Redundant Safety Exhaust Valve - P33T Series (Standard) - Pneumatic Division Europe |  | P33T modular global standard redundant safety exhaust valve is a solenoid pilot pneumatic safety valve that meets Category 4 (Cat 4), Performance Level e (Ple) in accordance with Machine Directive ISO 13849-1. | http://ph.parker.com/us/en/global-redundant-safety-exhaust-valve-p33t-series-standard-pneumatic-division-europe
256 | Soft Start / Dump Valve - P3XT Lite Series - Pneumatic Division Europe |  | P3XT is a 62mm 3-way, 2-position valve, automatically dumps downstream pressure on loss of pilot signal, adjustable slow start, 1/2",3/4" BSPP (NPT 1/2") port. Max pressure of 16 bar (30mm coil solenoid). Temp -10°C to 60°C. | http://ph.parker.com/us/en/soft-start-dump-valve-p3xt-lite-series-pneumatic-division-europe
257 | Global Soft Start / Dump Valve - P3YT Series (High Flow) - Pneumatic Division Europe |  | P3YT is a 90mm 3-way, 2-position valve, automatically dumps downstream pressure on loss of pilot signal, adjustable slow start, 3/4", 1" BSPP/NPT port. Max pressure of 16 bar (30mm coil solenoid). Temp -10°C to 60°C. | http://ph.parker.com/us/en/global-soft-start-dump-valve-p3yt-series-high-flow-pneumatic-division-europe
258 | Global Soft Start Valve - P31S Series (Mini) - Pneumatic Division Europe |  | P31S is a 57mm 2-way, 2-position valve, provides for the safe introduction of pressure, adjustable slow start, 1/4" BSPP/NPT port. Max pressure of 10 bar (solenoid). Temp -10°C to 50°C. | http://ph.parker.com/us/en/global-soft-start-valve-p31s-series-mini-pneumatic-division-europe
259 | Global Soft Start Valve - P32S Series (Compact) - Pneumatic Division Europe |  | P32S is a 75mm 2-way, 2-position valve, provides for the safe introduction of pressure, adjustable slow start, 1/2" BSPP/NPT port. Max pressure of 10 bar (solenoid). Temp -10°C to 50°C. | http://ph.parker.com/us/en/global-soft-start-valve-p32s-series-compact-pneumatic-division-europe
260 | Global Soft Start Valve - P3YS Series (High Flow) - Pneumatic Division Europe |  | P3YS is a 90mm 2-way, 2-position valve, provides for the safe introduction of pressure, adjustable slow start, 3/4", 1" BSPP/NPT port. Max pressure of 16 bar (30mm coil solenoid). Temp -10°C to 60°C. | http://ph.parker.com/us/en/global-soft-start-valve-p3ys-series-high-flow-pneumatic-division-europe
261 | PWR Flow Controls |  | Multifunction flow control & blockers | http://ph.parker.com/us/en/pwr-flow-controls
262 | Air Preparation Accessories - Airguard Protection System |  | The AirGuard offers simple but efficient protection to pneumatic systems in the event of a broken compressed-air hose or pipe. | http://ph.parker.com/us/en/air-preparation-accessories-airguard-protection-system
263 | PWR Speed Controls |  | Inline speed controls with push-in connections | http://ph.parker.com/us/en/pwr-speed-controls
264 | PTF Flow Regulators |  | Compact flow regulator with push-in connection | http://ph.parker.com/us/en/ptf-flow-regulators
265 | PWS Banjos |  | Banjo sockets for plug-in sensors | http://ph.parker.com/us/en/pws-banjos
266 | PTFL Flow Regulators |  | Flow regulator with adjustable exhaust restriction | http://ph.parker.com/us/en/ptfl-flow-regulators
267 | PWS Sensors |  | Plug-in sensors | http://ph.parker.com/us/en/pws-sensors
268 | VQB Flow Controls |  | Flow control valves. By-pass or By directional options | http://ph.parker.com/us/en/vqb-flow-controls
269 | Semi-automated Bioprocessing System: SciLog® SciFlex™ TFF |  | The SciLog SciFlex TFF is a configurable semi-automated single-use bioprocessing system for tangential flow filtration for use in discovery to production scale operations | http://ph.parker.com/us/en/automated-bioprocessing-system-scilog-sciflex-tff
270 | Semi-automated Bioprocessing System: SciLog® SciFlex® NFF |  | The SciLog SciFlex NFF is a configurable semi-automated single-use bioprocessing system for normal flow filtration for use in discovery to production scale operations. | http://ph.parker.com/us/en/semi-automated-bioprocessing-system-scilog-sciflex-nff
271 | Single-Use Sensor Monitors |  | Sensor monitors are available for the full range of SciLog® single-use sensors: SciPres® Pressure Sensors, SciCon® Conductivity Sensors and SciTemp® Temperature Sensors. | http://ph.parker.com/us/en/single-use-sensor-monitors
272 | SciLog® WeighStation™ Family |  | The SciLog WeighStation Family is a range of mobile, single-use bioprocessing container holders with integrated scales for gravimetric fluid handling. | http://ph.parker.com/us/en/scilog-weighstation-family
273 | SciLog Filter and Dispense |  | The SciLog® SciFlex® Filter and Dispense System is a single-use, final bulk filtration and dispensing system from Parker domnick hunter that can be configured for manual, semi-, or fully-automated operation to reduce dispensing costs. | http://ph.parker.com/us/en/automated-scilog-sciflex-filter-and-dispense-system
274 | Automated Cell Culture Maintenance System - MabTec® |  | The SciLog® MabTec™ is an automated high density cell culture maintenance system, allowing for safe, walk-away operation. | http://ph.parker.com/us/en/automated-cell-culture-maintenance-system-mabtec
275 | Automated Metering System - ChemTec™ |  | The SciLog® ChemTec™ is an automated metering system from Parker domnick hunter. | http://ph.parker.com/us/en/automated-metering-system-chemtec
276 | Automated Laboratory Normal Flow Filtration Systems - FilterTec™ |  | Parker domnick hunter's SciLog FilterTec™ automates normal flow filtration (NFF). Optimize parameters, maximize filter throughput, evaluate filters, and document with SciDoc software. FilterTec Plus can test with three filters simultaneously. | http://ph.parker.com/us/en/automated-laboratory-normal-flow-filtration-systems-filtertec
277 | Automated Tangential Flow Filtration System - PureTec® |  | PureTec® is a complete TFF development system with real time data collection, automated pressure control, and scalable parameters for easy technology transfer. | http://ph.parker.com/us/en/automated-tangential-flow-filtration-system-puretec
278 | Single-Use Molded Silicone Manifolds and Tubing |  | Permanent connection prevents product loss and contamination in configurable, overmolded manifolds | http://ph.parker.com/us/en/instrument-and-power-2-3-and-5-valve-manifolds
279 | Automated Laboratory Scale Dispensing System - LabTec® |  | The SciLog® LabTec® automates, optimizes and documents repetitive liquid dispensing by volume, weight or weight ratio. | http://ph.parker.com/us/en/automated-laboratory-scale-dispensing-system-labtec
280 | Fully Automated Bioprocessing System SciLog® SciPure™ |  | The GMP-ready SciLog SciPure System fully automates normal flow or tangential flow filtration for walk-away operations. | http://ph.parker.com/us/en/scipure
281 | Single-Use Conductivity Sensors - SciLog® SciCon® |  | SciLog® SciCon® pre-calibrated single-use conductivity sensors are available in 5 sizes, pre-programmed and barcoded with a unique ID for full traceability and easy data collection. Calibration and identity data are stored on the sensor's chip. | http://ph.parker.com/us/en/single-use-conductivity-sensors-scilog-scicon
282 | HarvestClear® Filtration System |  | The HarvestClear Filtration System is an automated bioreactor clarification system for bioreactor outputs up to 20L providing a complete solution for small scale cell culture processing. | http://ph.parker.com/us/en/harvestclear-filtration-system
283 | Single-Use Biopharm Pressure Sensors - SciLog® SciPres® |  | SciLog® SciPres® scalable pressure sensors are designed for incorporation into single-use purification platforms, available in five sizes. Pre-calibrated and gamma stable, calibration and identity information is stored on the sensor's chip. | http://ph.parker.com/us/en/single-use-biopharm-pressure-sensors-scilog-scipres
284 | Single-Use Biopharm Temperature Sensors - SciLog® SciTemp® |  | SciLog® SciTemp® pre-calibrated temperature sensors combine accurate temperature measurement with the convenience of single-use. 5 different sizes are available. Calibration and identity information are stored on the sensor's gamma stable chip. | http://ph.parker.com/us/en/single-use-biopharm-temperature-sensors-scilog-scitemp
285 | Automated Liquid Methadone Dispensing Series - LabTec |  | The SciLog LabTec Automated Methadone Dispensing series provides high-precision, computer controlled dispensing and documentation of methadone usage. | http://ph.parker.com/us/en/automated-liquid-methadone-dispensing-system-labtec
286 | Automated Vitamin Fortification System - VitaPump™ |  | The SciLog® VitaPump™ System is an automated vitamin fortification system designed for high precision metering and documentation of vitamin usage. | http://ph.parker.com/us/en/automated-vitamin-fortification-system-vitapump
287 | Bioprocess Containers |  | Single-Use Bioprocessing Containers for Fluid Management Systems | http://ph.parker.com/us/en/bioprocess-containers
288 | Sensor Monitor Cable Replacement |  | Sensor monitor 8 pin cable replacements for use with SciLog single-use sensors | http://ph.parker.com/us/en/sensor-monitor-cable-replacement